## BOM_PartType-RAK833 LoRaWAN Con
Quantity | Designator | Manufacturer Part Number | Comment | Description
1 | C1 | JMK212B7106KG-T | 10uF | 0805 10 uF 6.3 V ±10% Tolerance X7R Multilayer Ceramic Chip Capacitor
2 | C2, C3 | CC0805ZRY5V9BB104 | 0.1 | CAP CER 0.1UF 50V Y5V 0805
1 | J1 | M20-9990645 | PGM | 2.54mm (0.1) Pitch SIL Vertical PC Tail Pin Header
1 | J2 | M20-9990645 | JTAG | 2.54mm (0.1) Pitch SIL Vertical PC Tail Pin Header
3 | J3, J4, J5 | M20-9991245 | Harwin M20-9991245 | 2.54mm (0.1) Pitch SIL Vertical PC Tail Pin Header
1 | R1 | RC0805FR-0710KL | 10K | RC Series 0805 0.125 W 10 kOhms 1% ±100 ppm/°C SMT Thick Film Chip Resistor
1 | S1 | 4-1437565-1 | Reset | Switch Tactile OFF (ON) SPST Round Button Gull Wing 0.05A 12VDC 1.57N SMD Loose Piece
1 | U1 | ESP32-WROOM-32D | ESP32-WROOM-32 | WiFi Modules (802.11) SMD Module, ESP32-D0WDQ6, 32Mbits SPI flash, UART Mode