## LT8390_1.A.6
Quantity | Designator | Manufacturer Part Number | Comment | Description
6 | C1, C2, C3, C4, C5, C6 | EEEFK1J330P | 33uF | Cap Aluminum 33uF 63V 20% (8 X 10.2mm) SMD 250mA 2000h 105 C T/R
4 | C7, C8, C9, C10 | HMK325C7475MM-PE | 4.7uF | Cap , Midhigh Vol, 1210, 100v, X7s, 4.7uf20% , t&r
2 | C11, C17 | 12101C105KAT2A | 1uF | CAP CER 1UF 100V 10% X7R 1210
3 | C12, C13, C18 | 08055C104JAT2A | 100nF | Capacitor; Ceramic; Cap 0.1 uF; Tol 5%; Vol-Rtg 50 VDC; SMT; 0805; X7R; Tape & Reel
1 | C14 | 0805ZD475KAT2A | 4.7uF | CAP CER 4.7UF 10V 10% X5R 0805
1 | C15 | 08055C474JAT2A | 470nF | Multilayer Ceramic Capacitors MLCC - SMD/SMT .47uF 50v 20% Tol.
1 | C16 | 08055C104JAT2A | DNF | Capacitor; Ceramic; Cap 0.1 uF; Tol 5%; Vol-Rtg 50 VDC; SMT; 0805; X7R; Tape & Reel
1 | C19 | 08055C103JAT2A | 10nF | cap smd 0805
1 | D1 | LTST-C170KRKT | Lite-On LTST-C170KRKT | Red 2 x 1.25 x 1.1 mm 130° Water Clear 54 mcd 2 V LED Surface Mount
1 | F1 | 0154010.DR | 10A | 154 Series Fast-Acting 125 V 10 A OMNI-BLOK® Surface Mount Fuse & Holder
2 | J1, J2 | 1757242 | Input | Phoenix 1757242 MSTBA 2.5/ 2-G-5.08 Base Strip/Header 4 Kilo-Volt Surge 320 Volt Rated III/2 12 Amp Green Plug-In
1 | L1 | 7443631000 | 7443631000 | SMD High Current Inductor WE-HCF, L=10.0 µH
1 | LP1 | RLP1-200-500 | Bivar RLP1-200-500 | Single Station; 2.8mm; Enhanced Rigid Light Pipe; 5.0mm Elevation; 14.0mm Protrusion
4 | Q1, Q2, Q3, Q4 | BSC027N06LS5ATMA1 | BSC027N06LS5 | N-Channel OptiMOS5 Power Transistor, 60V VDS, 100A ID, PG-TDSON-8-1
1 | R1 | ERJ-MS4HF10MU | 0.01 | Res Metal Alloy 2512 10m Ohm 1% 2W ±75ppm/°C Molded SMD Embossed Carrier T/R
1 | R2 | RC0805FR-07182KL | 182K | RES SMD 182K OHM 1% 1/8W 0805
1 | R3 | RC0805FR-07221KL | 221K | Res Thick Film 0805 221K Ohm 1% 0.125W(1/8W) ±100ppm/C Epoxy Pad SMD T/R
1 | R4 | RC0805FR-072K8L | 2K8 | RES SMD 2.8K OHM 1% 1/8W 0805
1 | R5 | RC0805FR-0726K1L | 26K1 | Res Thick Film 2.0 x 1.2 mm 26.1K Ohm 1% 0.125W(1/8W) 100ppm/ C Molded SMD Paper T/R
1 | R6 | ERJ-MS4SF4M0U | 0.004 | Current sense resistor [Panasonic Automotive & Industrial Systems] ERJMS4SF4M0U Current sense resistor
1 | R7 | 3296X-1-504LF | Bourns 3296X-1-504LF | Res Cermet Trimmer 500K Ohm 10% 1/2W 25(Elec)Turn 2.19mm (11.05 X 4.83 X 10.03mm) Pin Thru-Hole Tube
1 | R8 | RC0805FR-0710KL | 10K | RC Series 0805 0.125 W 10 kOhms 1% ±100 ppm/°C SMT Thick Film Chip Resistor
3 | R9, R10, R12 | RC0805FR-070RL | 0 | Res Thick Film 0805 0 Ohm Molded SMD Paper T/R
1 | R11 | RC0805FR-07330RL | 330 | RC Series 0805 0.125 W 330 Ohms 1% ±100 ppm/°C SMT Thick Film Chip Resistor
1 | R13 | RC0805FR-072K2L | 2K2 | Res Thick Film 0805 2.2K Ohm 1% 0.125W(1/8W) 100ppm/ Molded SMD Paper T/R
1 | R14 | RC0805FR-07100KL | 100K | Res Thick Film 0805 100K Ohm 1% 0.125W(1/8W} 100ppm/Molded SMD Paper T/R
1 | R15 | RC0805FR-070RL | DNF | Res Thick Film 0805 0 Ohm Molded SMD Paper T/R
1 | S1 | 200MSP1T2B2M7RE | SW-SPDT-3_B | 200 Series SPDT On-None-On Right Angle Sub-Miniature Toggle Switch
1 | U1 | LT8390EUFD#PBF | LT8390EUFD#PBF | LT8390 - 60V Synchronous 4-Switch Buck-Boost Controller with Spread Spectrum