## BOM_PartType-MICROCHIP RN2903 B
Quantity | Designator | Manufacturer Part Number | Comment | Description
2 | C1, C2 | JMK212B7106KG-T | 10uF 6.3V | Cap Ceramic 10uF 6.3V X7R 10% SMD 0805 125°C Embossed T/R
2 | J1, J2 | 73251-1150 | Molex 73251-1150 | Right Angle 50Ohms Edge Mount SMA Connector, jack, Solder Termination
2 | J3, J4 | M20-9991245 | Harwin M20-9991245 | 2.54mm (0.1) Pitch SIL Vertical PC Tail Pin Header
1 | J5 | M20-9990645 | ICSP | 2.54mm (0.1) Pitch SIL Vertical PC Tail Pin Header
1 | J6 | M20-9990445 | UART | Board-To-Board Connector, M20 Series, Through Hole, Header, 4, 2.54 mm, Gold Plated Contacts
1 | R1 | RC0805FR-0710KL | 10K | RC Series 0805 0.125 W 10 kOhms 1% ±100 ppm/°C SMT Thick Film Chip Resistor
1 | U1 | RN2903A-I/RM103 | RN2903A-I/RM103 | Low Power Long Range Transceiver Module(915MHz)